## Summary
Microalgae Strain | Saturation Light Intensity: [μmol m-2 s-1] | Optical Density Coefficient (ODC): [g m L-1] | Dark Loss: [% AFDW] | Maximum Temperature: [ºC] | Minimum Temperature [ºC] | Optimal Temperature [ºC]
Chlorella vulgaris (Literature) | 230 | 1.036 | 6.838% | 42 | 5 | 27
Chlorella vulgaris (Empirical) | 294.12 | 0.85 | 4.5% | 42 | 5 | 27.5
Nannochloropsis oceanica (Literature) | 278.5 | 0.28423 | 5.666% | 35 | 3 | 28
Nannochloropsis oceanica (Empirical) | 250.8 | 0.28 | 32.5 | 32.5 | 3 | 28
Desmodesmus intermedius (Literature) | 265 | 0.44396 | 6.799% | 50 | 5 | 30
Desmodesmus intermedius (Empirical) | 287.28 | 0.55 | 8% | 50 | 5 | 31
Galdieria sulphuraria 5587.1 (Literature) | 230 | 0.4 | 6.799% | 56 | 10 | 43
Galdieria sulphuraria 5587.1 (Empirical) | 200 | 0.48 | 12% | 56 | 10 | 43
Galdieria sulphuraria Soos (Literature) | 230 | 0.44 | 6.799% | 47 | 10 | 35
Galdieria sulphuraria Soos (Empirical) | 270 | 0.48 | 2% | 47 | 10 | 28

## Chlorella vulgaris
Strain ID: | Chlorella vulgaris
Category | Parameters | Value | Units | Reference | Reported Value | Units | Notes and strain specifics
Light | Saturation Light Intensity | 50.4386 | W/m2 | Huessemann et al., 2013 | 230 | μmol/m2s | Reported for Chlorella strain NAABB2412
Concentration | Optical Density Coefficient (ODC) | 1.036 | g/(L*OD750) | Masojidek et al., 2011 | slope of curve (below) |  | Reported as "Chlorella cultures"
Respiration | Dark Loss (% Biomass Loss/day) | 6.838% | per dark period | Huessemann et al., 2013 | -0.17 | 1/day | Reported for Chlorella strain NAABB2412 Assuming 10 hour dark period to calculate %AFDW lost
Temperature | T_max | 42 | ºC | Singh and Singh 2015 | 42 | ºC | Reported for Chlorella vulgaris UTEX 259
| T_min | 5 | ºC | Bartosh and Banks 2007 | 5 | ºC | Reported for Chlorella vulgaris
| T_opt | 27 | ºC | Wilson and Huner 2000 | 27 | ºC | Reported for Chlorella vulgaris Beijer (UTEX 265)
Epirically Tuned
Category | Parameters | Value | Units
Light | Saturation Light Intensity | 64.5 | W/m2
Concentration | Optical Density Coefficient (ODC) | 0.85 | g/L*OD750
Respiration | Dark Loss (% Biomass Loss/day) | 4.5% | per dark period
Temperature | T_max | 42 | ºC
| T_min | 5 | ºC
| T_opt | 27.5 | ºC
Calculations and Derivations
OD750 (X) | g/L (Y)
0 | 0
10 | 10.36
20 | 20.7201
30 | 31.0801
40 | 41.4402
50 | 51.8002
Sources
Huesemann et al., 2013: M. H. Huesemann, J. V. Wagenen, T. Miller, A. Chavis, S. Hobbs, and B. Crowe, “A screening model to predict microalgae biomass growth in photobioreactors and raceway ponds,” Biotechnol. Bioeng., vol. 110, no. 6, pp. 1583–1594, 2013, doi: 10.1002/bit.24814.
Masojidek et al., 2011: J. Masojídek, J. Kopecky, L. Giannelli, and G. Torzillo, “Productivity correlated to photochemical performance of Chlorella mass cultures grown outdoors in thin-layer cascades,” J. Ind. Microbiol. Biotechnol., vol. 38, pp. 307–17, Feb. 2011, doi: 10.1007/s10295-010-0774-x.
Singh and Singh 2015: S. P. Singh and P. Singh, “Effect of temperature and light on the growth of algae species: A review,” Renew. Sustain. Energy Rev., vol. 50, pp. 431–444, Oct. 2015, doi: 10.1016/j.rser.2015.05.024.
Bartosh and Banks 2007: Y. Bartosh and C. J. Banks, “Algal growth response and survival in a range of light and temperature conditions: implications for non-steady-state conditions in waste stabilisation ponds,” Water Sci. Technol. J. Int. Assoc. Water Pollut. Res., vol. 55, no. 11, pp. 211–218, 2007, doi: 10.2166/wst.2007.365.
Wilson and Huner 2000: K. E. Wilson and N. P. A. Huner, “The role of growth rate, redox-state of the plastoquinone pool and the trans-thylakoid ΔpH in photoacclimation of Chlorella vulgaris to growth irradiance and temperature,” Planta, vol. 212, no. 1, pp. 93–102, Dec. 2000, doi: 10.1007/s004250000368.
Source: Huesemann et al., 2013
Source: Masojidek et al., 2011

## Nannochloropsis oceanica
Strain ID: | Nannochloropsis oceanica
Category | Parameters | Value | Units | Reference | Reported Value | Units | Notes and strain specifics
Light | Saturation Light Intensity | 61.0746 | W/m2 | Huete-Ortega et al., 2018 | 278.5 | μmol/m2s | Reported for Nannochloropsis oceanica
Concentration | Optical Density Coefficient (ODC) | 0.28423 | g/L*OD750 | Lu et al., 2017 | slope of curve (below) |  | Reported for Nannochloropsis oceanica
Respiration | Dark Loss (% Biomass Loss/day) | 5.666% | per dark period | Huessemann et al., 2013 | -0.14 | 1/day | Reported for Nannochloropsis salina in PBRs Assuming 10 hour dark period to calculate %AFDW lost
Temperature | T_max | 35 | ºC | Sandnes et al., 2005 | 35 | ºC | Reported for Nannochloropsis oceanica
| T_min | 3 | ºC | Palanichamy and Rani 2004 | 3 | ºC | Reported for Nannochloropsis oculata
| T_opt | 28 | ºC | Sandnes et al., 2005 | 28 | ºC | Reported for Nannochloropsis oceanica
Epirically Tuned
Category | Parameters | Value | Units
Light | Saturation Light Intensity | 55 | W/m2
Concentration | Optical Density Coefficient (ODC) | 0.28 | g/L*OD750
Respiration | Dark Loss (% Biomass Loss/day) | 6.4% | per dark period
Temperature | T_max | 32.5 | ºC
| T_min | 3 | ºC
| T_opt | 28 | ºC
Calculations and Derivations
Condition | Saturation Light Intensity
N+ (Nitrate to Nitrate Replete) | 342
N- (Nitrogen free) | 152
A - Ammonium to ammonium | 304
A+W - Ammonium with tungstate | 316
OD750 (X) | g/L (Y)
0.08 | 0
0.11 | 0.01
0.24 | 0.051
0.37 | 0.075
0.46 | 0.12
0.58 | 0.15
0.7 | 0.18
0.8 | 0.2
Sources
Heuete-Ortega et al., 2018: M. Huete-Ortega, K. Okurowska, R. V. Kapoore, M. P. Johnson, D. J. Gilmour, and S. Vaidyanathan, “Effect of ammonium and high light intensity on the accumulation of lipids in Nannochloropsis oceanica (CCAP 849/10) and Phaeodactylum tricornutum (CCAP 1055/1),” Biotechnol. Biofuels, vol. 11, Mar. 2018, doi: 10.1186/s13068-018-1061-8.
Lu et al., 2017: L. Lu, G. Yang, B. Zhu, and K. Pan, “A comparative study on three quantitating methods of microalgal biomass,” Indian J. Geo-Mar. Sci., vol. 46, pp. 2265–2272, Nov. 2017.
Huesemann et al., 2013: M. H. Huesemann, J. V. Wagenen, T. Miller, A. Chavis, S. Hobbs, and B. Crowe, “A screening model to predict microalgae biomass growth in photobioreactors and raceway ponds,” Biotechnol. Bioeng., vol. 110, no. 6, pp. 1583–1594, 2013, doi: 10.1002/bit.24814.
Sandnes et al., 2005: J. Sandnes, T. Källqvist, D. Wenner, and H. Gislerød, “Combined influence of light and temperature on growth rates of Nannochloropsis oceanica: Linking cellular responses to large-scale biomass production,” J. Appl. Phycol., vol. 17, pp. 515–525, Jan. 2005, doi: 10.1007/s10811-005-9002-x.
Palanichamy and Rani 2004: S. Palanichamy and Rani, “Observations on the long term preservation and culture of the marine microalga, Nannochloropsis oculata,” undefined, 2004. /paper/Observations-on-the-long-term-preservation-and-of-Palanichamy-Rani/91c6eacc3ec7896a190feb39e83cdda12d30161a (accessed Sep. 11, 2020).
Source: Huete-Ortega et al., 2018
Source: Lu et al., 2017
Source: Sandnes et al., 2005

## Desmodesmus intermedius
Strain ID: | Desmodesmus intermedius
Category | Parameters | Value | Units | Reference | Reported Value | Units | Notes and strain specifics
Light | Saturation Light Intensity | 58.114 | W/m2 | Vanags et al., 2015 | 300 | μmol/m2s | Reported for Desmodesmus communis in PBR
Concentration | Optical Density Coefficient (ODC) | 0.44396 | g/L*OD750 | ATP3 Data | slope of curve (below) |  | Reported for Desmodesmus intermedius
Respiration | Dark Loss (% Biomass Loss/day) | 6.799% | per dark period | Edmunson and Huesemann 2015 (average) | -0.169 | 1/day | Approxiation based on the multi-species average of 6.8%
Temperature | T_max | 50 | ºC | Nagappan and Verma 2016 | 50 | ºC | Reported for Desmodesmus sp. MCC34
| T_min | 5 | ºC | Nagappan and Verma 2016 | 5 | ºC | Reported for Desmodesmus sp. MCC34
| T_opt | 30 | ºC | Nagappan 2015; Vanags et al., 2015 (ave of both) | 35; 25 | ºC | Nagappan: Reported for Desmodesmus sp. MCC34 Vangas: Reported for Desmodesmus communis in PBR
Epirically Tuned
Category | Parameters | Value | Units
Light | Saturation Light Intensity | 63 | W/m2
Concentration | Optical Density Coefficient (ODC) | 0.55 | g/L*OD750
Respiration | Dark Loss (% Biomass Loss/day) | 8% | per dark period
Temperature | T_max | 50 | ºC
| T_min | 5 | ºC
| T_opt | 31 | ºC
Calculations and Derivations
OD (750 nm) | Biomass Concentration (g/L)
0.21 | 0.09
0.36 | 0.15
0.4 | 0.16
0.44 | 0.18
0.59 | 0.2
0.65 | 0.27
0.67 | 0.29
0.69 | 0.33
Sources
Vanags et al., 2015: J. Vanags, L. Kunga, K. Dubencovs, V. Galvanauskas, and O. Grīgs, “Influence of Light Intensity and Temperature on Cultivation of Microalgae Desmodesmus Communis in Flasks and Laboratory-Scale Stirred Tank Photobioreactor,” Latv. J. Phys. Tech. Sci., vol. 52, no. 2, pp. 59–70, Apr. 2015, doi: 10.1515/lpts-2015-0012.
ATP3 Data: J. McGowen et al., “The Algae Testbed Public-Private Partnership (ATP3) framework; establishment of a national network of testbed sites to support sustainable algae production,” Algal Res., vol. 25, pp. 168–177, Jul. 2017, doi: 10.1016/j.algal.2017.05.017.
Edmundson and Huesemann 2015: S. J. Edmundson and M. H. Huesemann, “The dark side of algae cultivation: Characterizing night biomass loss in three photosynthetic algae, Chlorella sorokiniana, Nannochloropsis salina and Picochlorum sp.,” Algal Res., vol. 12, pp. 470–476, Nov. 2015, doi: 10.1016/j.algal.2015.10.012.
Nagappan and Verma 2016: S. Nagappan and S. K. Verma, “Growth model for raceway pond cultivation of Desmodesmus sp. MCC34 isolated from a local water body,” Eng. Life Sci., vol. 16, no. 1, pp. 45–52, 2016, doi: 10.1002/elsc.201500024.
Source: Vanags et al., 2015

## Galdieria sulphuraria 5587.1
Strain ID: | Galdieria sulphuraria 5587.1
Category | Parameters | Value | Units | Reference | Reported Value | Units | Notes and strain specifics
Light | Saturation Light Intensity | 50.4386 | W/m2 | Oesterhelt et al. 2007 | 230 | μmol/m2s | Reported for Galdieria sulphuraria
Concentration | Optical Density Coefficient (ODC) | 0.4 | g/L*OD750 | AzCATI | slope of curve (below) |  | Reported for Galdieria sulphuraria 5587.1
Respiration | Dark Loss (% Biomass Loss/day) | 6.799% | per dark period | Edmunson and Huesemann 2015 (average) | -0.169 | 1/day | Approxiation based on the multi-species average of 6.8%
Temperature | T_max | 56 | ºC | Toplin et al. 2008 | 56 | ºC | Reported for Galdieria sulphuraria (Type II)
| T_min | 10 | ºC | Doemel and Brock 1971 | 10 | ºC | Reported for Galdieria sulphuraria (general)
| T_opt | 43 | ºC | Lammers correspondance | 43 | ºC | Reported for Galdieria sulphuraria 5587.1
Epirically Tuned
Category | Parameters | Value | Units
Light | Saturation Light Intensity | 43.8596 | W/m2
Concentration | Optical Density Coefficient (ODC) | 0.406 | g/L*OD750
Respiration | Dark Loss (% Biomass Loss/day) | 12% | per dark period
Temperature | T_max | 56 | ºC
| T_min | 10 | ºC
| T_opt | 43 | ºC
Calculations and Derivations
Date | Actual OD750 = Raw*dilution | g/L
2016-04-15 | 0.438 | 0.1752
2016-04-16 | 0.57 | 0.228
2016-04-17 | 0.894 | 0.3576
2016-04-19 | 2.48 | 0.992
2016-04-20 | 3.53 | 1.412
2016-04-21 | 4.42 | 1.768
2016-04-22 | 4.96 | 1.984
2016-04-23 | 4.42 | 1.768
2016-04-24 | 4.56 | 1.824
2016-04-25 | 4.8 | 1.92
2016-04-26 | 4.8 | 1.92
2016-04-28 | 5.08 | 2.032
Sources
Oesterhelt et al., 2007: C. Oesterhelt, E. Schmälzlin, J. M. Schmitt, and H. Lokstein, “Regulation of photosynthesis in the unicellular acidophilic red alga Galdieria sulphuraria,” Plant J. Cell Mol. Biol., vol. 51, no. 3, pp. 500–511, Aug. 2007, doi: 10.1111/j.1365-313X.2007.03159.x.
AzCATI Data: J. McGowen et al., “The Algae Testbed Public-Private Partnership (ATP3) framework; establishment of a national network of testbed sites to support sustainable algae production,” Algal Res., vol. 25, pp. 168–177, Jul. 2017, doi: 10.1016/j.algal.2017.05.017.
Edmundson and Huesemann 2015: S. J. Edmundson and M. H. Huesemann, “The dark side of algae cultivation: Characterizing night biomass loss in three photosynthetic algae, Chlorella sorokiniana, Nannochloropsis salina and Picochlorum sp.,” Algal Res., vol. 12, pp. 470–476, Nov. 2015, doi: 10.1016/j.algal.2015.10.012.
Toplin et al., 2008: J. A. Toplin, T. B. Norris, C. R. Lehr, T. R. McDermott, and R. W. Castenholz, “Biogeographic and Phylogenetic Diversity of Thermoacidophilic Cyanidiales in Yellowstone National Park, Japan, and New Zealand,” Appl. Environ. Microbiol., vol. 74, no. 9, pp. 2822–2833, May 2008, doi: 10.1128/AEM.02741-07.
Doemel and Brock 1971: W. N. DOEMEL and T. D. BROCK, “The Physiological Ecology of Cyanidium caldarium,” Microbiology, vol. 67, no. 1, pp. 17–32, 1971, doi: 10.1099/00221287-67-1-17.
Lammers correspondance: Data provided by Peter J. Lammers (co-author of this study)
Source: Oesterhelt et al., 2007

## Galdieria sulphuraria Soos
Strain ID: | Galdieria sulphuraria Soos
Category | Parameters | Value | Units | Reference | Reported Value | Units | Notes and strain specifics
Light | Saturation Light Intensity | 50.4386 | W/m2 | Oesterhelt et al. 2007 | 230 | μmol/m2s | Reported for Galdieria sulphuraria (general)
Concentration | Optical Density Coefficient (ODC) | 0.44 | g/L*OD750 | AzCATI | slope of curve (below) |  | Reported for Galdieria sulphuraria Soos
Respiration | Dark Loss (% Biomass Loss/day) | 6.799% | per dark period | Edmunson and Huesemann 2015 (average) | -0.169 | 1/day | Approxiation based on the multi-species average of 6.8%
Temperature | T_max | 47 | ºC | Oesterhelt et al. 2007 | 47 | ºC | Reported for Galdieria sulphuraria (general)
| T_min | 10 | ºC | Doemel and Brock 1971 | 10 | ºC | Reported for Galdieria sulphuraria (general)
| T_opt | 35 | ºC | Gross et al., 2002 | 35 | ºC | Reported for Galdieria sulphuraria Soos
Epirically Tuned
Category | Parameters | Value | Units
Light | Saturation Light Intensity | 59.2105 | W/m2
Concentration | Optical Density Coefficient (ODC) | 0.48 | g/L*OD750
Respiration | Dark Loss (% Biomass Loss/day) | 2% | per dark period
Temperature | T_max | 47 | ºC
| T_min | 10 | ºC
| T_opt | 28 | ºC
Calculations and Derivations
Date | Actual OD750 = Raw*dilution | g/L
2017-04-03 13:00 | 2.49 | 1.0956
2017-04-03 18:30 | 2.735 | 1.2034
2017-04-04 06:30 | 2.895 | 1.2738
2017-04-04 18:30 | 3.21 | 1.4124
2017-04-05 06:30 | 3.185 | 1.4014
2017-04-05 18:30 | 3.35 | 1.474
2017-04-06 06:30 | 3.595 | 1.5818
2017-04-06 18:30 | 3.84 | 1.6896
2017-04-07 06:30 | 3.375 | 1.485
2017-04-07 18:30 | 3.975 | 1.749
2017-04-08 06:30 | 4.02 | 1.7688
2017-04-08 18:30 | 4.24 | 1.8656
2017-04-09 06:30 | 4.285 | 1.8854
2017-04-09 18:30 | 4.67 | 2.0548
2017-04-10 06:30 | 4.6333 | 2.0387
Sources
Oesterhelt et al., 2007: C. Oesterhelt, E. Schmälzlin, J. M. Schmitt, and H. Lokstein, “Regulation of photosynthesis in the unicellular acidophilic red alga Galdieria sulphuraria,” Plant J. Cell Mol. Biol., vol. 51, no. 3, pp. 500–511, Aug. 2007, doi: 10.1111/j.1365-313X.2007.03159.x.
AzCATI Data: J. McGowen et al., “The Algae Testbed Public-Private Partnership (ATP3) framework; establishment of a national network of testbed sites to support sustainable algae production,” Algal Res., vol. 25, pp. 168–177, Jul. 2017, doi: 10.1016/j.algal.2017.05.017.
Edmundson and Huesemann 2015: S. J. Edmundson and M. H. Huesemann, “The dark side of algae cultivation: Characterizing night biomass loss in three photosynthetic algae, Chlorella sorokiniana, Nannochloropsis salina and Picochlorum sp.,” Algal Res., vol. 12, pp. 470–476, Nov. 2015, doi: 10.1016/j.algal.2015.10.012.
Doemel and Brock 1971: W. N. DOEMEL and T. D. BROCK, “The Physiological Ecology of Cyanidium caldarium,” Microbiology, vol. 67, no. 1, pp. 17–32, 1971, doi: 10.1099/00221287-67-1-17.
Gross et al., 2002: W. Gross, C. Oesterhelt, G. Tischendorf, and F. Lederer, “Characterization of a non-thermophilic strain of the red algal genus Galdieria isolated from Soos (Czech Republic),” Eur. J. Phycol., vol. 37, no. 3, pp. 477–483, Aug. 2002, doi: 10.1017/S0967026202003773.